## DNA_assembly
Instructions | Initial Liquid Definitions | [5 empty] | Pipetting Steps
| Labware | Initial_Wells | Initial_Volume | Liquid_Name | Description | Color | Source_Labware | Source_Well | Destination_Labware | Destination_Well | Transfer_Volume | Pick_Up_Tip | Pipette_Choice | Cells to copy paste if needed, or to use as reference for the OT-2 well format; Grey, bold values are for tube rack layouts | [11 empty] | Source Lab Ware | Destination Lab Ware
| temp_tubes | A1 | 70 | Master mix1 | 1x RedTaq Polymerase mix | #FD929B | temp_tubes | A1 | pcr_plate | A1 | 7 | TRUE | Left | A1 | A2 | A3 | A4 | A5 | A6 | A7 | A8 | A9 | A10 | A11 | A12 | temp_tubes | pcr_strip
| tube_rack1 | A1 | 200 | F primer1 |  | #CAE2F6 | temp_tubes | A1 | pcr_plate | B1 | 7 | FALSE | Left | B1 | B2 | B3 | B4 | B5 | B6 | B7 | B8 | B9 | B10 | B11 | B12 | tube_rack1 | pcr_plate
| tube_rack1 | A2 | 200 | R primer1 |  | #CAE2F6 | temp_tubes | A1 | pcr_plate | C1 | 7 | FALSE | Left | C1 | C2 | C3 | C4 | C5 | C6 | C7 | C8 | C9 | C10 | C11 | C12 | tube_rack2
| tube_rack1 | A3 | 10 | Plant 1 | Transgenic plant genotyping | #00FF00 | temp_tubes | A1 | pcr_plate | D1 | 7 | FALSE | Left | D1 | D2 | D3 | D4 | D5 | D6 | D7 | D8 | D9 | D10 | D11 | D12 | tube_rack3
| tube_rack1 | A4 | 10 | Plant 2 | Transgenic plant genotyping | #00FF00 | temp_tubes | A1 | pcr_plate | E1 | 7 | FALSE | Left | E1 | E2 | E3 | E4 | E5 | E6 | E7 | E8 | E9 | E10 | E11 | E12 | tube_rack4
| tube_rack1 | A5 | 10 | Plant 3 | Transgenic plant genotyping | #00FF00 | temp_tubes | A1 | pcr_plate | F1 | 7 | FALSE | Left | F1 | F2 | F3 | F4 | F5 | F6 | F7 | F8 | F9 | F10 | F11 | F12
| tube_rack1 | A6 | 50 | Water | negative control | #00FF00 | temp_tubes | A1 | pcr_plate | G1 | 7 | FALSE | Left | G1 | G2 | G3 | G4 | G5 | G6 | G7 | G8 | G9 | G10 | G11 | G12
| tube_rack1 | B1 | 200 | F primer2 |  | #CAE2F6 | temp_tubes | A1 | pcr_plate | H1 | 7 | FALSE | Left | H1 | H2 | H3 | H4 | H5 | H6 | H7 | H8 | H9 | H10 | H11 | H12
| tube_rack1 | B2 | 200 | R primer2 |  | #CAE2F6 | tube_rack1 | A1 | pcr_plate | A1 | 1 | TRUE | Left
| tube_rack1 | B3 | 10 | Colony 1 | E. coli colony PCR | #00FF00 | tube_rack1 | A1 | pcr_plate | B1 | 1 | TRUE | Left
| tube_rack1 | B4 | 10 | Colony 2 | E. coli colony PCR | #00FF00 | tube_rack1 | A1 | pcr_plate | C1 | 1 | TRUE | Left
| tube_rack1 | B5 | 10 | Colony 3 | E. coli colony PCR | #00FF00 | tube_rack1 | A1 | pcr_plate | D1 | 1 | TRUE | Left
[7 empty] | tube_rack1 | A2 | pcr_plate | A1 | 1 | TRUE | Left
[7 empty] | tube_rack1 | A2 | pcr_plate | B1 | 1 | TRUE | Left
[7 empty] | tube_rack1 | A2 | pcr_plate | C1 | 1 | TRUE | Left
[7 empty] | tube_rack1 | A2 | pcr_plate | D1 | 1 | TRUE | Left
[7 empty] | tube_rack1 | A3 | pcr_plate | A1 | 1 | TRUE | Left
[7 empty] | tube_rack1 | A4 | pcr_plate | B1 | 1 | TRUE | Left
[7 empty] | tube_rack1 | A5 | pcr_plate | C1 | 1 | TRUE | Left
[7 empty] | tube_rack1 | A6 | pcr_plate | D1 | 1 | TRUE | Left
[7 empty] | tube_rack1 | B1 | pcr_plate | E1 | 1 | TRUE | Left
[7 empty] | tube_rack1 | B1 | pcr_plate | F1 | 1 | TRUE | Left
[7 empty] | tube_rack1 | B1 | pcr_plate | G1 | 1 | TRUE | Left
[7 empty] | tube_rack1 | B1 | pcr_plate | H1 | 1 | TRUE | Left
[7 empty] | tube_rack1 | B2 | pcr_plate | E1 | 1 | TRUE | Left
[7 empty] | tube_rack1 | B2 | pcr_plate | F1 | 1 | TRUE | Left
[7 empty] | tube_rack1 | B2 | pcr_plate | G1 | 1 | TRUE | Left
[7 empty] | tube_rack1 | B2 | pcr_plate | H1 | 1 | TRUE | Left
[7 empty] | tube_rack1 | B3 | pcr_plate | E1 | 1 | TRUE | Left
[7 empty] | tube_rack1 | B4 | pcr_plate | F1 | 1 | TRUE | Left
[7 empty] | tube_rack1 | B5 | pcr_plate | G1 | 1 | TRUE | Left
[7 empty] | tube_rack1 | A6 | pcr_plate | H1 | 1 | TRUE | Left